## Costs
Part | Price | Qty | Ext Price | Notes | Function | MANUFACTURER_NAME | MANUFACTURER_PART_NUMBER | MOUSER_PART_NUMBER | DIGIKEY_PART_NUMBER | DESCRIPTION
0.1UF | 0.237 | 10 | 2.37 | SMD/SMT/THT | Capacitor | KEMET | C0805X104K8RACTU | 80-C0805X104K8RACTU | - | SMD Comm X7R Flex, Ceramic, 0.1 uF, 10%, 10 VDC, 25 VDC, 125C, -55C, X7R, SMD, MLCC, FT-CAP, Temperature Stable, 5 % , 10 GOhms, 13 mg, 0805, 2mm, 1.25mm, 0.78mm, 0.75mm, 0.5mm, 4000, 78 Weeks, 80
1.0K | 0.24 | 10 | 2.4 | SMD/SMT/THT | Resistor | Panasonic | ERA-8AEB102V | 667-ERA-8AEB102V | - | Thin Film Resistors - SMD 1206 1.0Kohm 0.1% 25ppm
2.4K | 0.136 | 10 | 1.36 | SMD/SMT/THT | Resistor | Panasonic | ERJ-UP6D2401V | 667-ERJ-UP6D2401V | - | Thick Film Resistors - SMD 0805 Anti-sulfur 0.5W, 0.5%, 2.4KOhm AEC-Q200
3.7V-LI-ION | 6.17 | 1 | 6.17 | - | Battery | XSTAR | 18650-2600 | - | - | XTAR 18650 2600mAh 4.5A Battery; https://www.xtardirect.com/products/battery-18650-2600mah?VariantsId=10430
4.7K | 0.49 | 10 | 4.9 | SMD/SMT/THT | Resistor | Panasonic | ERA-6ARW472V | 667-ERA-6ARW472V | - | Thin Film Resistors - SMD 0805 4.7Kohm 0.05% 10ppm AEC-Q200
10K | 0.248 | 10 | 2.48 | SMD/SMT/THT | Resistor | Panasonic | ERJ-UP6D1002V | 667-ERJ-UP6D1002V | - | Anti-Sulfurated Thick Film Chip Resistors/ Anti-Surge Type, Power Rating (W): 0.5, Chip Size (LxW(EIA)) (mm): 2.0 x 1.25 (EIA:0805), Resistance Values (?): 10000, Resistance Tolerance (%): 0.5, T.C.R (?102/K): ?100
ADS | 4.59 | 2 | 9.18 | SMD/SMT/THT | Converter | Texas Instruments | ADS1115IDGST | 595-ADS1115IDGST | - | 16-Bit, 860SPS, 4-Ch Delta-Sigma ADC w/ PGA, Oscillator, Voltage Reference, Comparator & I2C
DS18B20+ | 6.26 | 1 | 6.26 | SMD/SMT/THT | Sensor | Analog Devices | DS18B20+ | 700-DS18B20+ | - | Board Mount Temperature Sensors Programmable Resolution 1-Wire Digital Thermometer; https://www.mouser.fi/ProductDetail/Analog-Devices-Maxim-Integrated/DS18B20%2b?qs=7H2Jq%252ByxpJKegCKabDbglA%3D%3D
RTC | 14.91 | 1 | 14.91 | SMD/SMT/THT | Clock | Maxim Integrated | DS3231SN# | 700-DS3231SN# | - | Real-Time Clock
RTCBATT | 0.49 | 5 | 2.45 | SMD/SMT/THT | Battery_Holder | MPD (MEMORY PROTECTION DEVICES) | BK-912 | - | BK-912-ND | BATTERY RETAINER COIN 20MM SMD
4POS-JUMPER | 0.17 | 10 | 1.7 | SMD/SMT/THT | Header_Male | JST (JAPAN SOLDERLESS TERMINALS) | B4B-XH-A | - | 455-B4B-XH-A-ND | Connector Header Through Hole 4 position 0.098 (2.50mm) "
4POS-RECPT | 0.1 | 10 | 1 | SMD/SMT/THT | Receptacle | JST (JAPAN SOLDERLESS TERMINALS) | XHP-4 | - | 455-2267-ND | CONN RCPT HSG 4POS 2.50MM, 4 Rectangular Connectors - Housings Receptacle Natural 0.098" (2.50mm)
LILYGO-T-SIM7000G-JP1 | 1.54 | 10 | 15.4 | - | Header | Harwin | M20-7821646 | 855-M20-7821646 | - | Header-Straight-16 Position
3POS-JUMPER | 0.12 | 10 | 1.2 | SMD/SMT/THT | Header_Male | JST (JAPAN SOLDERLESS TERMINALS) | B3B-XH-A | - | 455-2248-ND | Connector Header Through Hole 3 position 0.098" (2.50mm)
3POS-RECPT | 0.1 | 10 | 1 | SMD/SMT/THT | Receptacle | JST (JAPAN SOLDERLESS TERMINALS) | XHP-3 | - | 455-2219-ND | 3 Rectangular Connectors - Housings Receptacle Natural 0.098" (2.50mm)
5POS-JUMPER | 0.2 | 10 | 2 | SMD/SMT/THT | Header_Male | JST (JAPAN SOLDERLESS TERMINALS) | B5B-XH-A | - | 455-B5B-XH-A-ND | Connector Header Through Hole 5 position 0.098" (2.50mm)
5POS-RECPT | 0.1 | 10 | 1 | SMD/SMT/THT | Receptacle | JST (JAPAN SOLDERLESS TERMINALS) | XHP-5 | - | 455-2268-ND | 5 Rectangular Connectors - Housings Receptacle Natural 0.098" (2.50mm)
6POS-JUMPER | 0.23 | 10 | 2.3 | SMD/SMT/THT | Header_Male | JST (JAPAN SOLDERLESS TERMINALS) | B6B-XH-A | - | 455-B6B-XH-A-ND | Connector Header Through Hole 6 position 0.098" (2.50mm)
6POS-RECPT | 0.1 | 10 | 1 | SMD/SMT/THT | Receptacle | JST (JAPAN SOLDERLESS TERMINALS) | XHP-6 | - | 455-2218-ND | 6 Rectangular Connectors - Housings Receptacle Natural 0.098" (2.50mm)
LILYGO-T-SIM7000G | 45 | 1 | 45 | - | Controller | LilyGo | T-SIM7000G | - | - | LilyGo T-7000G
SENSOR-PH | 61.66 | 1 | 61.66 | - | Sensor | DFROBOT | SEN0249 | 426-SEN0249 | - | pH Sensor V2; https://www.mouser.fi/ProductDetail/DFRobot/SEN0169-V2?qs=yqaQSyyJnNi6FEZd1levOw%3D%3D
SENSOR-TDS | 13.59 | 1 | 13.59 | - | Sensor | Seeed Studio | 101020753 | 713-101020753 | - | Grove TDS Sensor; https://www.mouser.fi/ProductDetail/Seeed-Studio/101020753?qs=sGAEpiMZZMu3sxpa5v1qrtBZTdlU4H0Zlhh2Dp6Jfk4%3D
ANALOG-ISOLATOR | 28.65 | 2 | 57.3 | - | Isolator | Atlas Scientific | #SRV-ISO | - | 5016-SRV-ISO-ND | Atlas Surveyor™ Analog Isolator
CYL BATT CONTACTS, 18650 | 2.55 | 2 | 5.1 | SMD/SMT/THT | Battery_Holder | Keystone Electronics | 1044 | 543-1044 | - | Cylindrical Battery Contacts, Clips, Holders & Springs 18650 SOLDER TAIL BATTERY HOLDER
TERMINAL BLOCK | 6.29 | 5 | 31.45 | SMD/SMT/THT | Connector | TE Connectivity AMP Connectors | 282834-3 | - | A98334-ND | TERM BLK 3P SIDE ENT 2.54MM PCB, 3 Position Wire to Board Terminal Block Horizontal with Board 0.100" (2.54mm) Through Hole
NPN-TRANSISTOR | 0.247 | 5 | 1.235 | SMD/SMT/THT | Transistor | onsemi/Fairchild | BC547BTF | 512-BC547BTF | - | Bipolar Transistors - BJT NPN 45V 100mA HFE/450
JUMPER-LEAD | 0.5828 | 25 | 14.57 | - | Jumper_Lead | JST (JAPAN SOLDERLESS TERMINALS) | ASXHSXH22K152 | - | 455-3240-ND | Black 22 AWG Jumper Lead Socket to Socket Tin 6.00" (152.40mm)
Estimated Costs for PCB Manufacture |  |  | 200 | (?)
Extended Cost for Electronics |  |  | 308.985
Total Estimated Cost |  |  | 508.985

## Category Cost
Part | Price | Qty | Ext Price | Function
3.7V-LI-ION | 6.17 | 1 | 6.17 | Battery
CYL BATT CONTACTS, 18650 | 2.55 | 2 | 5.1 | Battery_Holder
RTCBATT | 0.49 | 5 | 2.45 | Battery_Holder
0.1UF | 0.237 | 10 | 2.37 | Capacitor
RTC | 14.91 | 1 | 14.91 | Clock
LILYGO-T-SIM7000G | 45 | 1 | 45 | Controller
ADC | 4.59 | 2 | 9.18 | Converter
LILYGO-T-SIM7000G-JP1 | 1.54 | 10 | 15.4 | Header
ANALOG-ISOLATOR | 28.65 | 2 | 57.3 | Isolator
4POS-JUMPER | 0.17 | 10 | 1.7 | Jumper
3POS-JUMPER | 0.12 | 10 | 1.2 | Jumper
5POS-JUMPER | 0.2 | 10 | 2 | Jumper
6POS-JUMPER | 0.23 | 10 | 2.3 | Jumper
JUMPER-LEAD | 0.5828 | 25 | 14.57 | Jumper_Lead
4POS-RECPT | 0.1 | 10 | 1 | Receptacle
3POS-RECPT | 0.1 | 10 | 1 | Receptacle
5POS-RECPT | 0.1 | 10 | 1 | Receptacle
6POS-RECPT | 0.1 | 10 | 1 | Receptacle
1.0K | 0.24 | 10 | 2.4 | Resistor
2.4K | 0.136 | 10 | 1.36 | Resistor
4.7K | 0.49 | 10 | 4.9 | Resistor
10K | 0.248 | 10 | 2.48 | Resistor
DS18B20+ | 6.26 | 1 | 6.26 | Sensor
SENSOR-PH | 61.66 | 1 | 61.66 | Sensor
SENSOR-TDS | 13.59 | 1 | 13.59 | Sensor
TERMINAL BLOCK | 6.29 | 5 | 31.45 | Terminal_Block
NPN-TRANSISTOR | 0.247 | 5 | 1.235 | Transistor

## Summarized
Function | Ext Price
Battery | 6.17
Battery_Holder | 7.55
Capacitor | 2.37
Clock | 14.91
Controller | 45
Converter | 9.18
Header | 15.4
Isolator | 57.3
Jumper | 7.2
Jumper_Lead | 14.57
Receptacle | 4
Resistor | 11.14
Sensor | 81.51
Terminal_Block | 31.45
Transistor | 1.235
Total | 308.985